## TUFLOW_Estimate_Runtimes
Property | Value | Unit | Comments
Catchment Area | 3440000 | m2 | Enter your catchment area
Wet Fraction | 0.5 |  | Approximate fraction of model area that will be wet, 1 for direct rainfall. If unsure leave as 0.5
Cell Size | 10 | m | Change this
Number of Cells | 34400 |  | Number of cells in model
Number of Wet Cells | 17200 |  | Number of cells that are wet
Time Step (largest) | 5 | sec | Default of half the cell size, this may need to be reduced
Time Step (smallest) | 2 | sec | The timestep generally should not need go below 1/5 of the cell size.
Flood Simulation Time | 12 | hours | Simulation time - will need to be longer than storm duration to allow water at outlet to peak
Total Cell Calcs | 148608000 | cell calculations | Number of cell calculations TUFLOW needs to perform
Computer Speed | 220000 | cells/sec | See Cell Calcs per second sheet (i7 Laptop)
Run Time based on largest timestep | 0.18764 | hours | Estimate of model run time
Run Time based on smallest timestep | 0.46909 | hours | If smallest timestep is used

## Cell_Calcs_per_second
From .tlf file
Writing Output at: 10:00:00 Clock Time: 3:32:42 CPU Time: 3:32:19
18030 | 10:01 | -d | 0 | 0 | Wet | 206155 | CS | 8893 | 267 | CE | 0% | 0% | 0% | Qi | 367 | Qo | 442 | dV | -4383
18060 | 10:02 | -d | 0 | 0 | Wet | 206203 | CS | 8924 | 267 | CE | 0% | 0% | 0% | Qi | 366 | Qo | 442 | dV | -4455
18090 | 10:03 | -d | 0 | 0 | Wet | 206248 | CS | 8966 | 273 | CE | 0% | 0% | 0% | Qi | 362 | Qo | 441 | dV | -4646
18120 | 10:04 | -d | 0 | 0 | Wet | 206266 | CS | 8960 | 266 | CE | 0% | 0% | 0% | Qi | 358 | Qo | 441 | dV | -4857
18150 | 10:05 | -d | 0 | 0 | Wet | 206286 | CS | 8982 | 269 | CE | 0% | 0% | 0% | Qi | 353 | Qo | 442 | dV | -5214
18180 | 10:06 | -d | 0 | 0 | Wet | 206300 | CS | 9016 | 277 | CE | 0% | 0% | 0% | Qi | 348 | Qo | 443 | dV | -5572
18210 | 10:07 | -d | 0 | 0 | Wet | 206254 | CS | 9044 | 287 | CE | 0% | 0% | 0% | Qi | 345 | Qo | 442 | dV | -5709
18240 | 10:08 | -d | 0 | 0 | Wet | 206244 | CS | 9088 | 281 | CE | 0% | 0% | 0% | Qi | 341 | Qo | 441 | dV | -5837
18270 | 10:09 | -d | 0 | 0 | Wet | 206124 | CS | 9075 | 289 | CE | 0% | 0% | 0% | Qi | 337 | Qo | 439 | dV | -5987
18300 | 10:10 | -d | 0 | 0 | Wet | 206066 | CS | 9114 | 290 | CE | 0% | 0% | 0% | Qi | 335 | Qo | 440 | dV | -6181
18330 | 10:11 | -d | 0 | 0 | Wet | 206051 | CS | 9192 | 286 | CE | 0% | 0% | 0% | Qi | 333 | Qo | 443 | dV | -6452
18360 | 10:12 | -d | 0 | 0 | Wet | 206017 | CS | 9158 | 290 | CE | 0% | 0% | 0% | Qi | 330 | Qo | 444 | dV | -6762
18390 | 10:13 | -d | 0 | 0 | Wet | 205920 | CS | 9133 | 291 | CE | 0% | 0% | 0% | Qi | 327 | Qo | 445 | dV | -6983
18420 | 10:14 | -d | 0 | 0 | Wet | 205794 | CS | 9061 | 286 | CE | 0% | 0% | 0% | Qi | 321 | Qo | 444 | dV | -7253
18450 | 10:15 | -d | 0 | 0 | Wet | 205664 | CS | 9066 | 287 | CE | 0% | 0% | 0% | Qi | 314 | Qo | 441 | dV | -7519
18480 | 10:16 | -d | 0 | 0 | Wet | 205479 | CS | 9055 | 295 | CE | 0% | 0% | 0% | Qi | 312 | Qo | 438 | dV | -7453
18510 | 10:17 | -d | 0 | 0 | Wet | 205354 | CS | 9121 | 286 | CE | 0% | 0% | 0% | Qi | 316 | Qo | 437 | dV | -7169
18540 | 10:18 | -d | 0 | 0 | Wet | 205259 | CS | 9196 | 281 | CE | 0% | 0% | 0% | Qi | 321 | Qo | 439 | dV | -6973
18570 | 10:19 | -d | 0 | 0 | Wet | 205281 | CS | 9333 | 293 | CE | 0% | 0% | 0% | Qi | 325 | Qo | 442 | dV | -6902
18600 | 10:20 | -d | 0 | 0 | Wet | 205306 | CS | 9400 | 300 | CE | 0% | 0% | 0% | Qi | 327 | Qo | 444 | dV | -6869
18630 | 10:21 | -d | 0 | 0 | Wet | 205309 | CS | 9445 | 299 | CE | 0% | 0% | 0% | Qi | 327 | Qo | 445 | dV | -6920
18660 | 10:22 | -d | 0 | 0 | Wet | 205333 | CS | 9541 | 295 | CE | 0% | 0% | 0% | Qi | 327 | Qo | 444 | dV | -6905
18690 | 10:23 | -d | 0 | 0 | Wet | 205364 | CS | 9645 | 292 | CE | 0% | 0% | 0% | Qi | 325 | Qo | 441 | dV | -6845
18720 | 10:24 | -d | 0 | 0 | Wet | 205389 | CS | 9716 | 293 | CE | 0% | 0% | 0% | Qi | 323 | Qo | 437 | dV | -6764
18750 | 10:25 | -d | 0 | 0 | Wet | 205344 | CS | 9773 | 297 | CE | 0% | 0% | 0% | Qi | 324 | Qo | 437 | dV | -6649
18780 | 10:26 | -d | 0 | 0 | Wet | 205352 | CS | 9856 | 285 | CE | 0% | 0% | 0% | Qi | 329 | Qo | 439 | dV | -6504
18810 | 10:27 | -d | 0 | 0 | Wet | 205426 | CS | 9919 | 287 | CE | 0% | 0% | 0% | Qi | 332 | Qo | 442 | dV | -6447
18840 | 10:28 | -d | 0 | 0 | Wet | 205507 | CS | 9975 | 290 | CE | 0% | 0% | 0% | Qi | 336 | Qo | 443 | dV | -6312
18870 | 10:29 | -d | 0 | 0 | Wet | 205571 | CS | 10043 | 279 | CE | 0% | 0% | 0% | Qi | 338 | Qo | 444 | dV | -6250
18900 | 10:30 | -d | 0 | 0 | Wet | 205592 | CS | 10089 | 284 | CE | 0% | 0% | 0% | Qi | 338 | Qo | 444 | dV | -6261
Writing Output at: 10:30:00 Clock Time: 3:46:46 CPU Time: 3:46:21
Calculations
Average Wet Cells | 205748.6 | cells
Timestep | 2 | seconds
Simulation Time | 30 | minutes
Cell Calculations | 900 | timesteps between 10:30 and 10:00
Total Cell Calculations | 185173740
CPU time (at 10:00hrs simulation time) | 3:32
CPU time (at 10:30hrs simulation time) | 3:46
0:14
| 842 | seconds
Cell Calculations per Second | 219921.3064